## BOM Template
Designator | MPN/Seeed SKU | Qty | Link | value
C1 | Capacitor_SMD:C_0805_2012Metric | 1 | https://www.digikey.com/en/products/detail/w%C3%BCrth-elektronik/885012207111/9346002 | 150pF
C2, C5, C10 | Capacitor_SMD:C_0805_2012Metric | 3 | https://www.digikey.com/en/products/detail/samsung-electro-mechanics/CL21B105KOFNNNG/3894469 | 1uF
C3, C15 | Capacitor_SMD:C_0805_2012Metric | 2 | https://www.digikey.com/en/products/detail/tdk-corporation/C1005X7R1H102K050BA/513719 | 1nF
C4 | Capacitor_SMD:C_1210_3225Metric | 1 | https://www.digikey.com/en/products/detail/taiyo-yuden/EMK325BJ106KN-T/930729 | 10uF
C6, C7, C8, C9, C11, C12, C13, C14, C16, C17, C18, C19, C20, C21 | Capacitor_SMD:C_0805_2012Metric | 14 | https://www.digikey.com/en/products/detail/tdk-corporation/C2012X7T2E104K125AA/2733184 | 0.1uF
C22 | Capacitor_SMD:C_0805_2012Metric | 1 | https://www.digikey.com/en/products/detail/kemet/C0805C361J1GAC7800/2212653 | 360pF
D1, D2 | Diode_SMD:D_SOT-23_ANK | 2 | https://www.vishay.com/docs/85748/1n4148w.pdf | BAS16
D3, D4, D5, D6, D7, D8, D9 | Package_TO_SOT_SMD:SOT-23 | 7 | https://www.digikey.com/en/products/detail/tdk-corporation/C2012X7T2E104K125AA/2733184 | BAV23
FB1, FB2 | Resistor_SMD:R_0805_2012Metric | 2 | https://www.digikey.com/en/products/detail/taiyo-yuden/BKP2125HS221-T/957823 | BKP2125HS221-T
H1 | TestPoint:TestPoint_Loop_D3.80mm_Drill2.0mm | 1 | ~ | Cathode
H2 | TestPoint:TestPoint_Loop_D3.80mm_Drill2.0mm | 1 | ~ | Anode
J1, J2 | Connector_PinHeader_2.54mm:PinHeader_1x03_P2.54mm_Vertical | 2 | ~ | Conn_01x03_Male
JP1 | Jumper:SolderJumper-2_P1.3mm_Open_RoundedPad1.0x1.5mm | 1 | ~ | 7317
L1 | Inductor_SMD:L_Taiyo-Yuden_MD-4040 | 1 | https://www.digikey.com/en/products/detail/taiyo-yuden/NRS6020T2R2NMGJ/2665967 | NRS6020T2R2NMGJ
Q1 | Package_TO_SOT_SMD:SOT-223-3_TabPin2 | 1 | https://www.digikey.com/en/products/detail/on-semiconductor/FQT7N10LTF/965354 | FQT7N10
Q2 | Package_TO_SOT_SMD:SOT-23 | 1 | https://www.digikey.com/en/products/detail/diodes-incorporated/BC846A-7-F/1934446 | BC846A
Q3 | Package_TO_SOT_SMD:SOT-363_SC-70-6 | 1 | https://www.digikey.com/en/products/detail/diodes-incorporated/MMDT3906-7-F/814540 | MMDT3906
R1, R2 | Resistor_SMD:R_1206_3216Metric | 2 | https://www.digikey.com/en/products/detail/yageo/RC1206FR-0710ML/728484 | 10M
R3, R4 | Resistor_SMD:R_0805_2012Metric | 2 | https://www.digikey.com/en/products/detail/stackpole-electronics-inc/RMCF0805FT100K/1760712 | 100K
R5, R12 | Resistor_SMD:R_0805_2012Metric | 2 | https://www.digikey.com/en/products/detail/te-connectivity-passive-product/CRG0805F100R/2380830 | 100
R6 | Resistor_SMD:R_0805_2012Metric | 1 | https://www.digikey.com/en/products/detail/koa-speer-electronics-inc/RK73H2ATTD1213F/10235721 | 121k
R7, R8, R9, R10 | Resistor_SMD:R_0805_2012Metric | 4 | https://www.digikey.com/en/products/detail/stackpole-electronics-inc/RMCF0805FT22M0/6053747 | 22M
R11 | Resistor_SMD:R_0805_2012Metric | 1 | https://www.digikey.com/en/products/detail/te-connectivity-passive-product/CRGCQ0805F33K/8576369 | 33k
R13, R19 | Resistor_SMD:R_0805_2012Metric | 2 | https://www.digikey.com/en/products/detail/stackpole-electronics-inc/RMCF0805FT100K/1760712 | 100k
R14 | Resistor_SMD:R_0805_2012Metric | 1 | https://www.digikey.com/en/products/detail/vishay-dale/CRCW08051M50FKEA/1176034 | 1M5
R15 | Resistor_SMD:R_0805_2012Metric | 1 | https://www.digikey.com/en/products/detail/yageo/RC0805FR-07392KL/727905 | 392k
R16 | Resistor_SMD:R_0805_2012Metric | 1 | https://www.digikey.com/en/products/detail/yageo/RT0805FRE071ML/1079056 | 1M
R17 | Resistor_SMD:R_0805_2012Metric | 1 | https://www.digikey.com/en/products/detail/stackpole-electronics-inc/RMCF0805FT499K/1760301 | 499k
R18 | Resistor_SMD:R_0805_2012Metric | 1 | https://www.digikey.com/en/products/detail/yageo/RT0805FRE071KL/1079055 | 1k
R20 | Resistor_SMD:R_0805_2012Metric | 1 | https://www.digikey.com/en/products/detail/yageo/RT0805FRE07560KL/1079317 | 560K
R21 | Resistor_SMD:R_0805_2012Metric | 1 | https://www.digikey.com/en/products/detail/yageo/RC0805FR-0747KL/727973 | 47k
R22 | Resistor_SMD:R_0805_2012Metric | 1 | https://www.digikey.com/en/products/detail/panasonic-electronic-components/ERJ-6ENF2002V/111532 | 20k
R23 | Resistor_SMD:R_0805_2012Metric | 1 | https://www.digikey.com/en/products/detail/yageo/RC0805FR-073M16L/727809 | 3.16M
U1 | Package_TO_SOT_SMD:SOT-23 | 1 | https://www.digikey.com/en/products/detail/maxim-integrated/MAX6008AEUR-T/1519060 | MAX6008AEUR+T
U2 | Package_SO:SOIC-14_3.9x8.7mm_P1.27mm | 1 | https://www.digikey.com/en/products/detail/texas-instruments/CD74HC14M96/390309 | 74HC14
U3 | Package_TO_SOT_SMD:SOT-23-5 | 1 | http://www.ti.com/lit/ds/symlink/tlv2375.pdf | MAX4162
U4 | Package_SO:SOIC-16_3.9x9.9mm_P1.27mm | 1 | https://assets.nexperia.com/documents/data-sheet/HEF4538B.pdf | CD14538BM